## Sheet1
Acetone (CH3COCH3) temerpature dependent absorption cross sections
IUPAC 2005 Recommendation
http://www.iupac-kinetic.ch.cam.ac.uk
based on:
Gierczak, T., Burkholder, J. B., Bauerle, S. and Ravishankara, A. R., Chem. Phys. 231, 229, 1998.
T dependent parameterisation from expression derived by Burkholder (as cited in the NASA Evaluation No 15, 2005), obtained by using a cubic fit to the data of Gierczak et al. (1998)
s(l, T) = s(l, 298 K)[1 + A(l)T + B2(l)T2 + C(l)T3] | [8 empty] | 298 | 220
wavelength (nm) |  |  |  |  | sig (298) | A | B | C | sig (T) (cm2) | sig (T) (cm2)
215 | 0.167 | -10.46 | 8.346 | -16.43 | 1.67e-21 | -0.01046 | 8.346e-05 | -1.643e-07 | 1.5807e-21 | 1.6513e-21
216 | 0.18 | -9.192 | 7.357 | -14.51 | 1.8e-21 | -0.009192 | 7.357e-05 | -1.451e-07 | 1.7176e-21 | 1.7883e-21
217 | 0.196 | -6.233 | 5.039 | -10.01 | 1.96e-21 | -0.006233 | 5.039e-05 | -1.001e-07 | 1.8981e-21 | 1.9634e-21
218 | 0.212 | -3.19 | 2.651 | -5.359 | 2.12e-21 | -0.00319 | 2.651e-05 | -5.359e-08 | 2.089e-21 | 2.1426e-21
219 | 0.228 | -1.002 | 0.9314 | -2.003 | 2.28e-21 | -0.001002 | 9.314e-06 | -2.003e-08 | 2.2765e-21 | 2.3189e-21
220 | 0.246 | 0.4104 | -0.1807 | 0.1679 | 2.46e-21 | 0.0004104 | -1.807e-06 | 1.679e-09 | 2.4754e-21 | 2.5109e-21
221 | 0.27 | 1.567 | -1.09 | 1.936 | 2.7e-21 | 0.001567 | -1.09e-05 | 1.936e-08 | 2.7306e-21 | 2.763e-21
222 | 0.294 | 2.962 | -2.183 | 4.058 | 2.94e-21 | 0.002962 | -2.183e-05 | 4.058e-08 | 2.9929e-21 | 3.0199e-21
223 | 0.318 | 4.839 | -3.651 | 6.909 | 3.18e-21 | 0.004839 | -3.651e-05 | 6.909e-08 | 3.2695e-21 | 3.2855e-21
224 | 0.346 | 6.94 | -5.293 | 10.09 | 3.46e-21 | 0.00694 | -5.293e-05 | 1.009e-07 | 3.5911e-21 | 3.5962e-21
225 | 0.38 | 8.598 | -6.588 | 12.6 | 3.8e-21 | 0.008598 | -6.588e-05 | 1.26e-07 | 3.9756e-21 | 3.9695e-21
226 | 0.419 | 9.38 | -7.2 | 13.79 | 4.19e-21 | 0.00938 | -7.2e-05 | 1.379e-07 | 4.4024e-21 | 4.3876e-21
227 | 0.456 | 9.551 | -7.336 | 14.06 | 4.56e-21 | 0.009551 | -7.336e-05 | 1.406e-07 | 4.7986e-21 | 4.7775e-21
228 | 0.492 | 9.705 | -7.462 | 14.31 | 4.92e-21 | 0.009705 | -7.462e-05 | 1.431e-07 | 5.1782e-21 | 5.1523e-21
229 | 0.535 | 10.08 | -7.761 | 14.89 | 5.35e-21 | 0.01008 | -7.761e-05 | 1.489e-07 | 5.6292e-21 | 5.6002e-21
230 | 0.584 | 10.41 | -8.023 | 15.41 | 5.84e-21 | 0.01041 | -8.023e-05 | 1.541e-07 | 6.164e-21 | 6.1199e-21
231 | 0.637 | 10.39 | -8.002 | 15.36 | 6.37e-21 | 0.01039 | -8.002e-05 | 1.536e-07 | 6.7199e-21 | 6.6781e-21
232 | 0.693 | 10.01 | -7.707 | 14.79 | 6.93e-21 | 0.01001 | -7.707e-05 | 1.479e-07 | 7.296e-21 | 7.2547e-21
233 | 0.75 | 9.534 | -7.332 | 14.06 | 7.5e-21 | 0.009534 | -7.332e-05 | 1.406e-07 | 7.881e-21 | 7.8443e-21
234 | 0.815 | 9.138 | -7.022 | 13.46 | 8.15e-21 | 0.009138 | -7.022e-05 | 1.346e-07 | 8.5518e-21 | 8.5162e-21
235 | 0.885 | 8.851 | -6.799 | 13.02 | 8.85e-21 | 0.008851 | -6.799e-05 | 1.302e-07 | 9.2516e-21 | 9.2294e-21
236 | 0.956 | 8.638 | -6.634 | 12.7 | 9.56e-21 | 0.008638 | -6.634e-05 | 1.27e-07 | 9.9782e-21 | 9.9596e-21
237 | 1.03 | 8.471 | -6.504 | 12.45 | 1.03e-20 | 0.008471 | -6.504e-05 | 1.245e-07 | 1.0746e-20 | 1.0726e-20
238 | 1.11 | 8.318 | -6.385 | 12.22 | 1.11e-20 | 0.008318 | -6.385e-05 | 1.222e-07 | 1.1572e-20 | 1.1553e-20
239 | 1.21 | 8.125 | -6.235 | 11.93 | 1.21e-20 | 0.008125 | -6.235e-05 | 1.193e-07 | 1.2601e-20 | 1.2585e-20
240 | 1.3 | 7.861 | -6.031 | 11.53 | 1.3e-20 | 0.007861 | -6.031e-05 | 1.153e-07 | 1.3495e-20 | 1.3496e-20
241 | 1.4 | 7.554 | -5.793 | 11.07 | 1.4e-20 | 0.007554 | -5.793e-05 | 1.107e-07 | 1.4507e-20 | 1.4515e-20
242 | 1.5 | 7.268 | -5.571 | 10.64 | 1.5e-20 | 0.007268 | -5.571e-05 | 1.064e-07 | 1.5515e-20 | 1.5533e-20
243 | 1.6 | 7.035 | -5.39 | 10.29 | 1.6e-20 | 0.007035 | -5.39e-05 | 1.029e-07 | 1.6528e-20 | 1.6554e-20
244 | 1.72 | 6.838 | -5.237 | 9.994 | 1.72e-20 | 0.006838 | -5.237e-05 | 9.994e-08 | 1.7747e-20 | 1.7782e-20
245 | 1.83 | 6.649 | -5.093 | 9.718 | 1.83e-20 | 0.006649 | -5.093e-05 | 9.718e-08 | 1.8855e-20 | 1.8895e-20
246 | 1.95 | 6.472 | -4.96 | 9.464 | 1.95e-20 | 0.006472 | -4.96e-05 | 9.464e-08 | 2.0056e-20 | 2.0103e-20
247 | 2.07 | 6.326 | -4.85 | 9.256 | 2.07e-20 | 0.006326 | -4.85e-05 | 9.256e-08 | 2.1272e-20 | 2.1319e-20
248 | 2.2 | 6.21 | -4.763 | 9.091 | 2.2e-20 | 0.00621 | -4.763e-05 | 9.091e-08 | 2.2586e-20 | 2.2636e-20
249 | 2.33 | 6.099 | -4.68 | 8.936 | 2.33e-20 | 0.006099 | -4.68e-05 | 8.936e-08 | 2.3912e-20 | 2.3956e-20
250 | 2.47 | 5.972 | -4.587 | 8.763 | 2.47e-20 | 0.005972 | -4.587e-05 | 8.763e-08 | 2.5323e-20 | 2.5362e-20
251 | 2.6 | 5.832 | -4.486 | 8.576 | 2.6e-20 | 0.005832 | -4.486e-05 | 8.576e-08 | 2.6616e-20 | 2.665e-20
252 | 2.74 | 5.697 | -4.389 | 8.399 | 2.74e-20 | 0.005697 | -4.389e-05 | 8.399e-08 | 2.8024e-20 | 2.8041e-20
253 | 2.87 | 5.581 | -4.306 | 8.249 | 2.87e-20 | 0.005581 | -4.306e-05 | 8.249e-08 | 2.9338e-20 | 2.9333e-20
254 | 3.01 | 5.483 | -4.235 | 8.12 | 3.01e-20 | 0.005483 | -4.235e-05 | 8.12e-08 | 3.076e-20 | 3.0736e-20
255 | 3.15 | 5.385 | -4.164 | 7.989 | 3.15e-20 | 0.005385 | -4.164e-05 | 7.989e-08 | 3.2165e-20 | 3.213e-20
256 | 3.3 | 5.261 | -4.075 | 7.825 | 3.3e-20 | 0.005261 | -4.075e-05 | 7.825e-08 | 3.3653e-20 | 3.3605e-20
257 | 3.44 | 5.101 | -3.961 | 7.62 | 3.44e-20 | 0.005101 | -3.961e-05 | 7.62e-08 | 3.5057e-20 | 3.4967e-20
258 | 3.57 | 4.932 | -3.843 | 7.41 | 3.57e-20 | 0.004932 | -3.843e-05 | 7.41e-08 | 3.6341e-20 | 3.6201e-20
259 | 3.69 | 4.802 | -3.756 | 7.262 | 3.69e-20 | 0.004802 | -3.756e-05 | 7.262e-08 | 3.7539e-20 | 3.7335e-20
260 | 3.81 | 4.746 | -3.723 | 7.215 | 3.81e-20 | 0.004746 | -3.723e-05 | 7.215e-08 | 3.8766e-20 | 3.8498e-20
261 | 3.94 | 4.744 | -3.73 | 7.239 | 3.94e-20 | 0.004744 | -3.73e-05 | 7.239e-08 | 4.0071e-20 | 3.9761e-20
262 | 4.07 | 4.734 | -3.729 | 7.246 | 4.07e-20 | 0.004734 | -3.729e-05 | 7.246e-08 | 4.1383e-20 | 4.1034e-20
263 | 4.2 | 4.651 | -3.674 | 7.155 | 4.2e-20 | 0.004651 | -3.674e-05 | 7.155e-08 | 4.2706e-20 | 4.2288e-20
264 | 4.32 | 4.482 | -3.559 | 6.956 | 4.32e-20 | 0.004482 | -3.559e-05 | 6.956e-08 | 4.3887e-20 | 4.338e-20
265 | 4.41 | 4.271 | -3.416 | 6.712 | 4.41e-20 | 0.004271 | -3.416e-05 | 6.712e-08 | 4.4781e-20 | 4.4143e-20
266 | 4.49 | 4.087 | -3.296 | 6.513 | 4.49e-20 | 0.004087 | -3.296e-05 | 6.513e-08 | 4.5552e-20 | 4.4782e-20
267 | 4.56 | 3.983 | -3.234 | 6.42 | 4.56e-20 | 0.003983 | -3.234e-05 | 6.42e-08 | 4.6237e-20 | 4.5354e-20
268 | 4.64 | 3.969 | -3.235 | 6.44 | 4.64e-20 | 0.003969 | -3.235e-05 | 6.44e-08 | 4.7059e-20 | 4.6083e-20
269 | 4.72 | 4.009 | -3.273 | 6.524 | 4.72e-20 | 0.004009 | -3.273e-05 | 6.524e-08 | 4.789e-20 | 4.6847e-20
270 | 4.79 | 4.025 | -3.294 | 6.577 | 4.79e-20 | 0.004025 | -3.294e-05 | 6.577e-08 | 4.8607e-20 | 4.7494e-20
271 | 4.87 | 3.935 | -3.24 | 6.494 | 4.87e-20 | 0.003935 | -3.24e-05 | 6.494e-08 | 4.9378e-20 | 4.8165e-20
272 | 4.91 | 3.704 | -3.085 | 6.231 | 4.91e-20 | 0.003704 | -3.085e-05 | 6.231e-08 | 4.9745e-20 | 4.8374e-20
273 | 4.94 | 3.378 | -2.861 | 5.845 | 4.94e-20 | 0.003378 | -2.861e-05 | 5.845e-08 | 5.003e-20 | 4.8452e-20
274 | 4.94 | 3.061 | -2.645 | 5.473 | 4.94e-20 | 0.003061 | -2.645e-05 | 5.473e-08 | 4.9976e-20 | 4.8215e-20
275 | 4.94 | 2.854 | -2.508 | 5.243 | 4.94e-20 | 0.002854 | -2.508e-05 | 5.243e-08 | 4.9932e-20 | 4.8031e-20
276 | 4.93 | 2.79 | -2.474 | 5.201 | 4.93e-20 | 0.00279 | -2.474e-05 | 5.201e-08 | 4.9831e-20 | 4.783e-20
277 | 4.92 | 2.816 | -2.505 | 5.276 | 4.92e-20 | 0.002816 | -2.505e-05 | 5.276e-08 | 4.9734e-20 | 4.7669e-20
278 | 4.94 | 2.82 | -2.518 | 5.316 | 4.94e-20 | 0.00282 | -2.518e-05 | 5.316e-08 | 4.9947e-20 | 4.7806e-20
279 | 4.92 | 2.692 | -2.433 | 5.175 | 4.92e-20 | 0.002692 | -2.433e-05 | 5.175e-08 | 4.9746e-20 | 4.7513e-20
280 | 4.91 | 2.389 | -2.222 | 4.803 | 4.91e-20 | 0.002389 | -2.222e-05 | 4.803e-08 | 4.9578e-20 | 4.7212e-20
281 | 4.86 | 1.963 | -1.922 | 4.272 | 4.86e-20 | 0.001963 | -1.922e-05 | 4.272e-08 | 4.9022e-20 | 4.6486e-20
282 | 4.79 | 1.517 | -1.612 | 3.726 | 4.79e-20 | 0.001517 | -1.612e-05 | 3.726e-08 | 4.8215e-20 | 4.5518e-20
283 | 4.71 | 1.137 | -1.35 | 3.272 | 4.71e-20 | 0.001137 | -1.35e-05 | 3.272e-08 | 4.7376e-20 | 4.4516e-20
284 | 4.62 | 0.853 | -1.158 | 2.943 | 4.62e-20 | 0.000853 | -1.158e-05 | 2.943e-08 | 4.6416e-20 | 4.3454e-20
285 | 4.54 | 0.6518 | -1.023 | 2.714 | 4.54e-20 | 0.0006518 | -1.023e-05 | 2.714e-08 | 4.5581e-20 | 4.2551e-20
286 | 4.44 | 0.4907 | -0.9154 | 2.531 | 4.44e-20 | 0.0004907 | -9.154e-06 | 2.531e-08 | 4.4538e-20 | 4.1487e-20
287 | 4.36 | 0.319 | -0.7992 | 2.332 | 4.36e-20 | 0.000319 | -7.992e-06 | 2.332e-08 | 4.3708e-20 | 4.0621e-20
288 | 4.28 | 0.1109 | -0.6586 | 2.092 | 4.28e-20 | 0.0001109 | -6.586e-06 | 2.092e-08 | 4.2877e-20 | 3.9735e-20
289 | 4.15 | -0.123 | -0.5036 | 1.833 | 4.15e-20 | -0.000123 | -5.036e-06 | 1.833e-08 | 4.155e-20 | 3.8362e-20
290 | 4.06 | -0.3698 | -0.3426 | 1.568 | 4.06e-20 | -0.0003698 | -3.426e-06 | 1.568e-08 | 4.0621e-20 | 3.7343e-20
291 | 3.95 | -0.643 | -0.1615 | 1.265 | 3.95e-20 | -0.000643 | -1.615e-06 | 1.265e-08 | 3.9489e-20 | 3.6145e-20
292 | 3.82 | -0.9625 | 0.05796 | 0.8847 | 3.82e-20 | -0.0009625 | 5.796e-07 | 8.847e-09 | 3.8153e-20 | 3.4781e-20
293 | 3.71 | -1.316 | 0.306 | 0.4472 | 3.71e-20 | -0.001316 | 3.06e-06 | 4.472e-09 | 3.7023e-20 | 3.362e-20
294 | 3.57 | -1.65 | 0.535 | 0.0477 | 3.57e-20 | -0.00165 | 5.35e-06 | 4.77e-10 | 3.5558e-20 | 3.2166e-20
295 | 3.42 | -1.905 | 0.699 | -0.2168 | 3.42e-20 | -0.001905 | 6.99e-06 | -2.168e-09 | 3.4052e-20 | 3.0648e-20
296 | 3.26 | -2.084 | 0.796 | -0.343 | 3.26e-20 | -0.002084 | 7.96e-06 | -3.43e-09 | 3.244e-20 | 2.9023e-20
297 | 3.11 | -2.234 | 0.867 | -0.4086 | 3.11e-20 | -0.002234 | 8.67e-06 | -4.086e-09 | 3.0978e-20 | 2.7512e-20
298 | 2.98 | -2.391 | 0.942 | -0.4824 | 2.98e-20 | -0.002391 | 9.42e-06 | -4.824e-09 | 2.9691e-20 | 2.6181e-20
299 | 2.82 | -2.59 | 1.055 | -0.6387 | 2.82e-20 | -0.00259 | 1.055e-05 | -6.387e-09 | 2.8088e-20 | 2.4613e-20
300 | 2.67 | -2.915 | 1.277 | -1.02 | 2.67e-20 | -0.002915 | 1.277e-05 | -1.02e-08 | 2.6578e-20 | 2.318e-20
301 | 2.58 | -3.421 | 1.649 | -1.709 | 2.58e-20 | -0.003421 | 1.649e-05 | -1.709e-08 | 2.5611e-20 | 2.2279e-20
302 | 2.45 | -4.008 | 2.091 | -2.543 | 2.45e-20 | -0.004008 | 2.091e-05 | -2.543e-08 | 2.4244e-20 | 2.1058e-20
303 | 2.3 | -4.508 | 2.465 | -3.248 | 2.3e-20 | -0.004508 | 2.465e-05 | -3.248e-08 | 2.268e-20 | 1.9675e-20
304 | 2.18 | -4.858 | 2.715 | -3.699 | 2.18e-20 | -0.004858 | 2.715e-05 | -3.699e-08 | 2.1461e-20 | 1.8561e-20
305 | 2.05 | -5.12 | 2.88 | -3.959 | 2.05e-20 | -0.00512 | 2.88e-05 | -3.959e-08 | 2.0174e-20 | 1.7342e-20
306 | 1.89 | -5.433 | 3.062 | -4.219 | 1.89e-20 | -0.005433 | 3.062e-05 | -4.219e-08 | 1.8591e-20 | 1.5829e-20
307 | 1.75 | -6.01 | 3.429 | -4.805 | 1.75e-20 | -0.00601 | 3.429e-05 | -4.805e-08 | 1.7194e-20 | 1.4451e-20
308 | 1.61 | -6.986 | 4.096 | -5.954 | 1.61e-20 | -0.006986 | 4.096e-05 | -5.954e-08 | 1.5777e-20 | 1.3066e-20
309 | 1.49 | -8.135 | 4.899 | -7.37 | 1.49e-20 | -0.008135 | 4.899e-05 | -7.37e-08 | 1.4541e-20 | 1.187e-20
310 | 1.36 | -8.897 | 5.415 | -8.255 | 1.36e-20 | -0.008897 | 5.415e-05 | -8.255e-08 | 1.3231e-20 | 1.067e-20
311 | 1.24 | -8.923 | 5.378 | -8.097 | 1.24e-20 | -0.008923 | 5.378e-05 | -8.097e-08 | 1.2078e-20 | 9.6438e-21
312 | 1.14 | -8.494 | 5.001 | -7.305 | 1.14e-20 | -0.008494 | 5.001e-05 | -7.305e-08 | 1.1135e-20 | 8.8232e-21
313 | 1.06 | -8.228 | 4.754 | -6.772 | 1.06e-20 | -0.008228 | 4.754e-05 | -6.772e-08 | 1.0363e-20 | 8.1588e-21
314 | 0.944 | -8.445 | 4.881 | -6.959 | 9.44e-21 | -0.008445 | 4.881e-05 | -6.959e-08 | 9.2164e-21 | 7.2075e-21
315 | 0.837 | -8.966 | 5.24 | -7.592 | 8.37e-21 | -0.008966 | 5.24e-05 | -7.592e-08 | 8.1385e-21 | 6.3214e-21
316 | 0.76 | -9.409 | 5.528 | -8.076 | 7.6e-21 | -0.009409 | 5.528e-05 | -8.076e-08 | 7.3568e-21 | 5.6669e-21
317 | 0.684 | -9.584 | 5.588 | -8.085 | 6.84e-21 | -0.009584 | 5.588e-05 | -8.085e-08 | 6.6126e-21 | 5.0289e-21
318 | 0.598 | -9.736 | 5.596 | -7.946 | 5.98e-21 | -0.009736 | 5.596e-05 | -7.946e-08 | 5.7728e-21 | 4.3083e-21
319 | 0.523 | -10.39 | 5.958 | -8.433 | 5.23e-21 | -0.01039 | 5.958e-05 | -8.433e-08 | 5.0367e-21 | 3.6606e-21
320 | 0.455 | -11.8 | 6.869 | -9.933 | 4.55e-21 | -0.0118 | 6.869e-05 | -9.933e-08 | 4.3449e-21 | 3.0527e-21
321 | 0.411 | -13.48 | 7.962 | -11.75 | 4.11e-21 | -0.01348 | 7.962e-05 | -1.175e-07 | 3.8801e-21 | 2.6175e-21
322 | 0.348 | -14.59 | 8.6 | -12.67 | 3.48e-21 | -0.01459 | 8.6e-05 | -1.267e-07 | 3.2586e-21 | 2.1002e-21
323 | 0.294 | -14.98 | 8.67 | -12.47 | 2.94e-21 | -0.01498 | 8.67e-05 | -1.247e-07 | 2.7497e-21 | 1.6843e-21
324 | 0.248 | -15.39 | 8.743 | -12.27 | 2.48e-21 | -0.01539 | 8.743e-05 | -1.227e-07 | 2.3085e-21 | 1.3375e-21
325 | 0.21 | -16.28 | 9.187 | -12.77 | 2.1e-21 | -0.01628 | 9.187e-05 | -1.277e-07 | 1.9479e-21 | 1.0608e-21
326 | 0.174 | -17.09 | 9.588 | -13.21 | 1.74e-21 | -0.01709 | 9.588e-05 | -1.321e-07 | 1.611e-21 | 8.2509e-22
327 | 0.141 | -17.21 | 9.471 | -12.68 | 1.41e-21 | -0.01721 | 9.471e-05 | -1.268e-07 | 1.3063e-21 | 6.3111e-22
328 | 0.113 | -16.92 | 9.048 | -11.58 | 1.13e-21 | -0.01692 | 9.048e-05 | -1.158e-07 | 1.049e-21 | 4.7889e-22
329 | 0.0913 | -16.66 | 8.672 | -10.62 | 9.13e-22 | -0.01666 | 8.672e-05 | -1.062e-07 | 8.4541e-22 | 3.6632e-22
330 | 0.074 | -15.94 | 7.979 | -9.099 | 7.4e-22 | -0.01594 | 7.979e-05 | -9.099e-08 | 6.8645e-22 | 2.8577e-22
331 | 0.0586 | -13.93 | 6.34 | -5.829 | 5.86e-22 | -0.01393 | 6.34e-05 | -5.829e-08 | 5.4877e-22 | 2.2461e-22
332 | 0.0465 | -10.93 | 3.969 | -1.214 | 4.65e-22 | -0.01093 | 3.969e-05 | -1.214e-08 | 4.3999e-22 | 1.8002e-22
333 | 0.0375 | -8.186 | 1.847 | 2.84 | 3.75e-22 | -0.008186 | 1.847e-05 | 2.84e-08 | 3.5713e-22 | 1.4829e-22
334 | 0.0311 | -6.53 | 0.6289 | 5.067 | 3.11e-22 | -0.00653 | 6.289e-06 | 5.067e-08 | 2.9653e-22 | 1.2668e-22
335 | 0.0248 | -5.692 | 0.1022 | 5.88 | 2.48e-22 | -0.005692 | 1.022e-06 | 5.88e-08 | 2.3575e-22 | 1.0499e-22
336 | 0.0199 | -4.656 | -0.5382 | 6.86 | 1.99e-22 | -0.004656 | -5.382e-06 | 6.86e-08 | 1.8904e-22 | 8.8683e-23
337 | 0.0162 | -2.09 | -2.355 | 10.09 | 1.62e-22 | -0.00209 | -2.355e-05 | 1.009e-07 | 1.5488e-22 | 7.6912e-23
338 | 0.0135 | 3.113 | -6.237 | 17.33 | 1.35e-22 | 0.003113 | -6.237e-05 | 1.733e-07 | 1.3164e-22 | 6.9046e-23
339 | 0.0113 | 11.01 | -12.26 | 28.77 | 1.13e-22 | 0.01101 | -0.0001226 | 2.877e-07 | 1.1381e-22 | 6.2352e-23
340 | 0.00912 | 20.02 | -19.22 | 42.15 | 9.12e-23 | 0.02002 | -0.0001922 | 4.215e-07 | 9.5964e-23 | 5.3813e-23
341 | 0.00729 | 27.2 | -24.83 | 53.03 | 7.29e-23 | 0.0272 | -0.0002483 | 5.303e-07 | 7.9403e-23 | 4.4681e-23
342 | 0.00583 | 29.63 | -26.8 | 56.96 | 5.83e-23 | 0.02963 | -0.000268 | 5.696e-07 | 6.4359e-23 | 3.5709e-23
343 | 0.00494 | 25.97 | -24.04 | 51.78 | 4.94e-23 | 0.02597 | -0.0002404 | 5.178e-07 | 5.4015e-23 | 2.9224e-23
344 | 0.00365 | 16.35 | -16.63 | 37.55 | 3.65e-23 | 0.01635 | -0.0001663 | 3.755e-07 | 3.8006e-23 | 1.9944e-23
345 | 0.00301 | 3.774 | -6.858 | 18.72 | 3.01e-23 | 0.003774 | -6.858e-05 | 1.872e-07 | 2.9753e-23 | 1.518e-23
346 | 0.00235 | -2.414 | -1.987 | 9.304 | 2.35e-23 | -0.002414 | -1.987e-05 | 9.304e-08 | 2.2989e-23 | 1.1701e-23
347 | 0.00158 | 7.88 | -9.888 | 24.53 | 1.58e-23 | 0.00788 | -9.888e-05 | 2.453e-07 | 1.6729e-23 | 8.8442e-24
348 | 0.00111 | 29.52 | -26.61 | 56.78 | 1.11e-23 | 0.02952 | -0.0002661 | 5.678e-07 | 1.3234e-23 | 7.3381e-24
349 | 0.00107 | 41.03 | -35.51 | 73.95 | 1.07e-23 | 0.04103 | -0.0003551 | 7.395e-07 | 1.3508e-23 | 7.6393e-24